## Sheet1
Stage 1 Sealer and Adhesive 2 Pack Sample Calculator
CTS 101 Sealer | [5 empty] | Required Total Quantity of Sealer (litres)
1
| SG | Parts by weight | Vol per litre | Weight per litre | Volume Check | Weight Required (grams)
CTS 101 Stage 1 Sealer Part A | 1.351 | 5 | 0.80607 | 1.089 | 805.6395 | 1088.4189
CTH 901 Hardener Part B | 1.12 | 1 | 0.19446 | 0.2178 | 194.3605 | 217.6838
Total | 1.3061 | 6 | 1.0005 | 1.3068 | 1000
CTA 505 Adhesive | [5 empty] | Required Total Quantity of Adhesive (litres)
1
| SG | Parts by weight | Vol per 1 litre | Weight per litre | Volume Check | Weight Required (grams)
CTA 505 Adhesive Part A | 1.86 | 1 | 0.55699 | 1.036 | 557.1429 | 1036.2857
CTH 905 Hardener Part B | 2.34 | 1 | 0.44274 | 1.036 | 442.8571 | 1036.2857
Total | 2.0726 | 2 | 0.99972 | 2.072 | 1000
Note on G4: Insert total volume of sealer required for sample or for mixing
Note on G7: Calculated weights for each component.
Note on G13: Insert total volume of adhesive required for sample or for mixing
Note on G16: Calculated weights for each component.

## Web Calculator
| Adhesive | Input Bond Area |  | Formula (spelled out) | Formula (written) | Formula (excel) | Results | Order Quantity Formula (written) | Order Quantity Formula (excel) | Results | Units
| Imperial | 6.264 | Sq Ft | = 0.2 liters per Sq. foot | =surface area x 0.2 | =D7*.2 | 1.2528 | =round up of results to next even whole number | =ROUNDUP(D7*.2,0) | 2 | Liters
| Metric | 0.582 | Sq. M | =2 liters per Sq. Meter | =surface area X 2 | =D8*2 | 1.164 | =round up of results to next even whole number | =ROUNDUP(D8*2,0) | 2 | Liters
| Sealer Stage 1 | Input Surface Area |  | Formula (spelled out) | Formula (written) | Formula (excel) | Results | Order Quantity Formula (written) | Order Quantity Formula (excel) | Results | Units
| Imperial | 6.264 | Sq Ft | = 0.03125 liters per Sq. foot | =surface area x 0.03125 | =D13*0.03125 | 0.19575 | =round up of results to next even whole number | =ROUNDUP(D13*.0.03125,0) | 1 | Liters
| Metric | 0.582 | Sq. M | =0.33 liters per Sq. Meter | =surface area X 0.33 | =D14*.33 | 0.19206 | =round up of results to next even whole number | =ROUNDUP(D14*.33,0) | 1 | Liters
| Sealer Stage 2 | Input Surface Area (note: this should default to the input value of Stage One Sealer if user does not enter a value) |  | Formula (spelled out) | Formula (written) | Formula (excel) | Results | Order Quantity Formula (written) | Order Quantity Formula (excel) | Results | Units
| Imperial | 6.264 | Sq Ft | = 0.2 liters per Sq. foot | =surface area x 0.2 | =D19*.2 | 1.2528 | =round up of results to next even whole number | =ROUNDUP(D19*.2,0) | 2 | Liters
| Metric | 0.582 | Sq. M | =2 liters per Sq. Meter | =surface area X 2 | =D20*2 | 1.164 | =round up of results to next even whole number | =ROUNDUP(D20*2,0) | 2 | Liters
| Block-Up Weight | Input Cubic Volume |  | Formula (spelled out) | Formula (written) | Formula (excel) | Results | Order Quantity Formula (written) | Order Quantity Formula (excel) | Results | Units
| Imperial CT300 | 1.7657 | Cubic Foot | = 18.728388173 Pounds per Cubic foot | =volume x18.728388173 | =D25*18.728388173 | 33.0693 | =round up of results to two decimal places | =ROUNDUP(D25*18.728388173,2) | 33.07 | Pounds
| Metric CT300 | 0.05 | Cubic Meter | =300 Kg per Cubic Meter | =volume x 300 | =D26*300 | 15 | =round up of results to two decimal places | =ROUNDUP(D26*300,2) | 15 | Kg
| Imperial CT850 | 2.0759 | Cubic Foot | = 53.06376649 Pounds per Cubic foot | =volume x 53.06376649 | =D28*53.06376649 | 110.1533 | =round up of results to two decimal places | =ROUNDUP(D28*53.06376649,2) | 110.16 | Pounds
| Metric CT850 | 0.058087 | Cubic Meter | =850 Kg per Cubic Meter | =volume x 850 | =D29*850 | 49.3741 | =round up of results to two decimal places | =ROUNDUP(D29*850,2) | 49.38 | Kg
| Number of Boards Required | Input Cubic Volume (note: this should default to the input value of Block-Up Weight if user does not enter a value) |  | Formula (spelled out) | Formula (written) | Formula (excel) | Results | Order Quantity Formula (written) | Order Quantity Formula (excel) | Results | Units
| Imperial CT300 | 1.7657 | Cubic Foot | = 1.76575 cubic feet per board | =volume / 1.76575 | =D33/ 1.76575 | 0.99999 | =round up of results to next even whole number | =ROUNDUP(D33/ 1.76575,0) | 1 | Each
| Metric CT300 | 0.05 | Cubic Meter | =0.05 cubic meters per board | =volume / .05 | =D34/.05 | 1 | =round up of results to next even whole number | =ROUNDUP(D34/.05,0) | 1 | Each
| Imperial CT850 | 2.0759 | Cubic Foot | = 2.07586 cubic feet per board | =volume / 2.07587 | =D36/2.07587 | 1 | =round up of results to next even whole number | =ROUNDUP(D36/2.07587,0) | 1 | Each
| Metric CT850 | 0.058087 | Cubic Meter | =0.0580872 Cubic Meter per board | =volume / 0.0580872 | =D37/0.0580872 | 1 | =round up of results to next even whole number | =ROUNDUP(D37/0.0580872,0) | 1 | Each
| Shipping Weight | Input Cubic Volume (note: this should default to the output value of each of the previous values if user does not enter a value) |  | Formula (spelled out) | Formula (written) | Formula (excel) | Results | Order Quantity Formula (written) | Order Quantity Formula (excel) | Results | Units
| Imperial CT300 | 1 | Qty | =33 pounds per board | =qty X 33 | =D42*33 | 33 | =round up of results to next even whole number | =ROUNDUP(D42*33,0) | 33 | Pounds
| Metric CT300 | 1 | Qty | =15 Kg per board | =qty x 15 | =D43*15 | 15 | =round up of results to next even whole number | =ROUNDUP(D43*15,0) | 15 | Kg
| Imperial CT850 | 1 | Qty | = 110.16 pounds per board | =qty x 110.16 | =D45*110.16 | 110.16 | =round up of results to next even whole number | =ROUNDUP(D45*110.16,0) | 111 | Pounds
| Metric CT850 | 1 | Qty | =49.38 Kg per board | =qty x 49.38 | =D46*29.38 | 49.38 | =round up of results to next even whole number | =ROUNDUP(D46*49.38,0) | 50 | Kg
Adhesive is sold in 9 liter packs, minimum order quaintly is 9 liters. Each 9 liter pack weight 44 pounds | Imperial Adhesive | 2 | Liter | =(qty of liters / 9) rounded up to even number X 44 | =(ROUNDUP(QTY/9,0))*44 | =(ROUNDUP(D48/9,0))*44 | 44 |  |  | 44 | Pounds
Adhesive is sold in 9 liter packs, minimum order quaintly is 9 liters. Each 9 liter pack weight 20 Kg | Metric Adhesive | 2 | Liter | =(qty of liters / 9) rounded up to even number X 20 | =(ROUNDUP(QTY/9,0))*20 | =(ROUNDUP(D49/9,0))*20 | 20 |  |  | 20 | Kg
Stage 1 sealer is sold in 5 liter packs, minimum order quaintly is 5 liters. Each 9 liter pack weight 17 pounds | Imperial Stage 1 Sealer | 1 | Liter | =(qty of liters / 5) rounded up to even number X 17 | =(ROUNDUP(QTY/5,0))*17 | =(ROUNDUP(D51/5,0))*17 | 17 |  |  | 17 | Pounds
Stage 1 sealer is sold in 5 liter packs, minimum order quaintly is 5 liters. Each 9 liter pack weight 7.72 Kg | Metric Stage 1 Sealer | 1 | Liter | =(qty of liters / 5) rounded up to even number X 7.72 | =(ROUNDUP(QTY/5,0))*7.72 | =(ROUNDUP(D52/5,0))*7.72 | 7.72 |  |  | 7.72 | Kg
| Imperial Stage 2 Sealer | 2 | Liter | = qty x 2.1 | =qty x 2.1 | =D54*2.1 | 4.8 | =round up of results to next even whole number | =ROUNDUP(D54*2.1,0) | 5 | Pounds
| Metric Stage 2 Sealer | 2 | Liter | = qty x 0.954 | =qty x .954 | =D55*.954 | 1.908 | =round up of results to next even whole number | =ROUNDUP(D54*.954,0) | 2 | Kg
[9 empty] | Estimated Total (Pounds): | 210 | Pounds
[9 empty] | Estimated Total (Kgs): | 94.72 | Kg
Actual packed weight will vary due to packing and protection materials